## Sheet1
Leucine/IsoLeucine | 131.0946 | Don't edit this sheet, it will be updated as you fill out 'mz calculations'
Leucine/IsoLeucine +1 | 132.098
Leucine/IsoLeucine +2 | 133.1013
Leucine/IsoLeucine +3 | 134.1047
Leucine/IsoLeucine +4 | 135.108
Leucine/IsoLeucine +5 | 136.1114
Leucine/IsoLeucine +6 | 137.1148
Carnitine | 161.1052
Acetyl-CoA | 809.1258
Acetyl-CoA M+1 | 810.1291
Acetyl-CoA M+2 | 811.1325
Citric Acid | 192.027
Citric Acid M+1 | 193.0304
Citric Acid M+2 | 194.0337
Ketoisocaproic acid | 130.063
Ketoisocaproic acid +6 | 136.0831

## mz calculations
Molecule | 12C | 13C | H | N | O | P | S | Br | Cl | F | I | MIM | Element | Exact Mass
Leucine/IsoLeucine | 6 |  | H: 13; N: 1; O: 2; MIM: 131.0946 | 12C | 12
Leucine/IsoLeucine +1 | 5 | 1 | H: 13; N: 1; O: 2; MIM: 132.098 | 13C | 13.0034
Leucine/IsoLeucine +2 | 4 | 2 | H: 13; N: 1; O: 2; MIM: 133.1013 | H | 1.0078
Leucine/IsoLeucine +3 | 3 | 3 | H: 13; N: 1; O: 2; MIM: 134.1047 | O | 15.9949
Leucine/IsoLeucine +4 | 2 | 4 | H: 13; N: 1; O: 2; MIM: 135.108 | P | 30.9738
Leucine/IsoLeucine +5 | 1 | 5 | H: 13; N: 1; O: 2; MIM: 136.1114 | S | 31.9721
Leucine/IsoLeucine +6 | 0 | 6 | H: 13; N: 1; O: 2; MIM: 137.1148 | N | 14.0031
Carnitine | 7 |  | H: 15; N: 1; O: 3; MIM: 161.1052 | Br | 78.9183
Acetyl-CoA | 23 |  | 38 | 7 | 17 | 3 | 1 |  |  |  |  | 809.1258 | Cl | 34.9689
Acetyl-CoA M+1 | 22 | 1 | 38 | 7 | 17 | 3 | 1 |  |  |  |  | 810.1291 | F | 18.9984
Acetyl-CoA M+2 | 21 | 2 | 38 | 7 | 17 | 3 | 1 |  |  |  |  | 811.1325 | I | 126.9045
Citric Acid | 6 |  | H: 8; O: 7; MIM: 192.027
Citric Acid M+1 | 5 | 1 | H: 8; O: 7; MIM: 193.0304 | Fill in 'Molecule' name and the number of atoms for the above, Sheet1 will autopopulate up to 30 molecules, drag down to add more. Remove any empty entries from Sheet1 before saving as a new list.
Citric Acid M+2 | 4 | 2 | H: 8; O: 7; MIM: 194.0337
Ketoisocaproic acid | 6 |  | H: 10; O: 3; MIM: 130.063
Ketoisocaproic acid +6 |  | 6 | H: 10; O: 3; MIM: 136.0831
0
0
0
0
0
0
0
0
0
0
0
0
0
0